## Rocket
Name | Value | Unit | Definition | Note
MASS_BEFORE | 5.573 | kg | Mass at filling | …
MASS_AFTER | 4.803 | kg | Mass after burning | …
BODY_DIAMETER | 0.102 | m | … | …
BODY_LENGTH | 2.0268 | m | … | Including pitot tube
CG_BEFORE | 0.81739 | m | CG at filling | From aft end of body
CG_AFTER | 0.86702 | m | CG after burning | From aft end of body
CP_MAX-ALPHA | 0.57065 | m | CP at α : max | From aft end of body
CP_0-ALPHA | 0.52986 | m | CP at α : 0 | From aft end of body
CL_ALPHA | 10.1409 | 1/rad | Cd slope to α | Representative area : cross-section of body (circle)
CD_0-ALPHA | 0.39027 | … | Cd at α : 0 | Representative area : cross-section of body (circle)
CD_ALPHA^2 | 0 | 1/rad^2 | Cd slope to α^2 | Representative area : cross-section of body (circle)
ROLL_DAMP | -61.81 | … | Roll damping coefficient | Representative area : cross-section of body (circle)
PITCH_DAMP | -5.509 | … | Pitch damping coefficient | Representative area : cross-section of body (circle)
GAP_TAIL_LAUNCHER | 0.002 | m | Gap between body-tail and launcher | …
V_PARA | 16 | m/s | Terminal velocity : parachute | …
V_PARA_REEFING | 16 | m/s | Terminal velocity : parachute (reefing) | …
TIMER_PARACHUTE | 14 | s | Opening time : parachute | from reaching apex
TIMER_REEFING | 25 | s | Opening time : reefing | from reaching apex

## Rocket_Inertia_Matrix
Name | Value | [5 empty] | Unit | Definition | Note
row | x | y | z |  |  |  | … | … | …
column | x | y | z |  |  |  | … | … | …
INERTIA_BEFORE | [6 empty] | kg*m^2 | Inertia_Matrix at filling | x : body_axis
INERTIA_AFTER | [6 empty] | kg*m^2 | Inertia_Matrix after burning | x : body_axis
入力用
INERTIA_BEFORE | x | y | z | Unit | Definition | Note
x | 0.008524 | 0 | 0 | kg*m^2 | Inertia_Matrix at filling | x : body_axis
y | 0 | 1.554 | 0 | … | … | …
z | 0 | 0 | 1.554 | … | … | …
INERTIA_AFTER | x | y | z | Unit | Definition | Note
x | 0.008084 | 0 | 0 | kg*m^2 | Inertia_Matrix after burning | x : body_axis
y | 0 | 1.435 | 0 | … | … | …
z | 0 | 0 | 1.435 | … | … | …

## Rocket_CP
Name | Value | [11 empty] | Unit | Definition | Note
Air_Flow | 30 | 100 | [10 empty] | m/s | … | …
Roll | 0 | 45 | [10 empty] | deg | … | …
Pitch | 1 | 5 | 10 | [9 empty] | deg | … | 0 when wing is vertical
Cp | 0.54 | 0.5349 | 0.5703 | 0.529 | 0.53232 | 0.57698 | 0.52986 | 0.56521 | 0.57065 | 0.5003 | 0.52274 | 0.5426 | m | … | From aft end of body
入力用
Name | Value | [11 empty] | Unit | Definition | Note
Air_Flow | 30 | 30 | 30 | 30 | 30 | 30 | 100 | 100 | 100 | 100 | 100 | 100 | m/s | … | …
Roll | 0 | 0 | 0 | 45 | 45 | 45 | 0 | 0 | 0 | 45 | 45 | 45 | deg | … | …
Pitch | 1 | 5 | 10 | 1 | 5 | 10 | 1 | 5 | 10 | 1 | 5 | 10 | deg | … | 0 when wing is vertical
Cp | 0.54 | 0.5349 | 0.5703 | 0.529 | 0.53232 | 0.57698 | 0.52986 | 0.56521 | 0.57065 | 0.5003 | 0.52274 | 0.5426 | m | … | From aft end of body

## Simulator
Name | Value | Unit | Definition | Note
SETTING_WIND-MODEL | 1 | … | Select wind model | [1, 2] = [Power-law, Statistic]
SETTING_DAMPING | 0 | … | Consider damping moment | [0, 1] = [No, Yes]
SETTING_AERODYNAMICS | 1 | … | Description : aerodynamic forces | [0, 1] = [Lift/Drag, Axial/Normal]
SETTING_PARACHUTE | 1 | … | Open parachute | [0, 1, 2] = [Never, Apex, Timer]
SETTING_REEFING | 0 | … | Do reefing | [0, 1] = [No, Yes]
TIME-SPAN | 0.01 | s | Time step : numerical integration | …
TIME-SPAN_THRUST | 0.01 | s | Time step : thrust data | …
HEIGHT_FINISH | 0 | m | Altitude : caluculation termination | 0 : Launcher's Root
TIME_POSSIBLE_FINISH | 5 | s | Min time : caluculation termination | …
NUM_CALC_TERMINATE | 30000 | … | Max calculation steps | …
ALPHA_MAX | 10 | deg | Max α : calculate aerodynamics forces | Exceed -> Exception calculation

## Simulator_Launcher
Name | Value | Unit | Definition | Note
LAUNCHER_LATITUDE | 40.2377 | deg | Latitude(N) | Japan : 35 deg
LAUNCHER_LONGITUDE |  | deg | Longitude (E) | Japan : 136 deg
LAUNCHER_AZIMUTH | 270 | deg | Azimuth : launcher | [0, 90] = [N, E]
LAUNCHER_ANGLE | 70 | deg | Angle of elevation | 0 : horizontal plane
LAUNCHER_LENGTH | 5 | m | … | …

## Simulator_Power-law_wind
Name | Value | Unit | Definition | Note
HEIGHT_STD | 1.293 | m | Standard altitude | for wind speed
WIND_POW |  | … | value of power (power-law wind) | for wind speed
WIND_STD_MIN | 0 | m/s | Minimum standard wind-speed | …
WIND_STD_INTERVAL | 1 | m/s | Interval : standard wind-speed | …
WIND_STD_NUM | 8 | … | Variation : standard wind-speed | …
WIND_AZIMUTH_INIT | 0 | deg | Wind azimuth | 0 deg : Launcher orientation
WIND_AZIMUTH_NUM | 8 | … | Variation : wind azimuth | …

## Physics
Name | Value | Unit | Definition | Note
g | 9.8066 | m/s^2 | gravitational acceleration | …
R | 287 | J/(kg*K) | Specific gas consetant : Air | …
HEIGHT_STD | 1.293 | m | Standard altitude | for air density
PRESSURE_STD | 101325 | Pa | Pressure at standard altitude | for air density
TEMPERATURE_STD |  | K | Temperature at standard altitude | for air density